## TimerHs
Quantity | Comment | Footprint | Description | Designator
1 | 1uF_X5R_0805 | C0603 | Bipolar Capacitor | C_ETH_POWER6
1 | 470P | C0603 | Bipolar Capacitor | C_ETH_POWER4
2 | 2.2uF | C0603 | CAP, MLCC, -F, -V, MATERIAL, -%, 0201 | C21, C22
2 | 10uF | C0603 | CAP, MLCC, -F, -V, MATERIAL, -%, 0201 | C28, C31
2 | 22uF | C0603 | CAP, MLCC, -F, -V, MATERIAL, -%, 0201 | C17, C18
4 | Cap | C0603 | Capacitor | C_ETH_POWER7, C_ETH_POWER8, C_ETH_POWER_DECOUPLING1, C_ETH_POWER_DECOUPLING2
22 | 100nF | C0603 | CAP, MLCC, -F, -V, MATERIAL, -%, 0201, Bipolar Capacitor | C1, C2, C3, C10, C11, C12, C13, C14, C15, C16, C19, C20, C23, C24, C27, C29, C30, C_ETH_POWER1, C_ETH_POWER2, C_ETH_POWER5, C_ETH_XTAL1, C_ETH_XTAL2
1 | 1uF | C_EL_5 | Polar Capacitor | C_ETH_POWER3
4 | 470uF | C_EL_8 | CAP, THD, ELEC, | C4, C5, C25, C26
2 | LM2596HVS | D2PAK_5 |  | U3, U5
2 | 1N5822 | D_SMA | DIODE, SCHOTTKY, 40V, 3A | D3, D8
6 | 1N4148 | D_SOD80 | DIODE, FAST SWTICHING, 0.2A | D1, D2, D4, D6, D7, D9
1 | HDRF4 | HDRR_F_1X4 | CONN, HEADER, Female, pitch: 2.54mm, 4POS | J6
1 | FB805 | L0805 | FERRITE_Bead, 0805, 2A, 50mOhm, 220@100MHz | FB1
1 | Inductor | L1206 | Inductor | L_ETH_BEAD1
2 | 3.3uH | L_7 | INDUCTOR, 3.3uH, 8A (Irms), 10mOhm | LP1, LP2
1 | LED805BLU | LED0805BLU | LED, SMD, 0805, BLUE | D10
4 | CONN_TB2 | MSTB_2 | CONN, PHOENIX MSTB, 5-G, 5.08mm pitch | J2, J5, J7, J9
1 | CONN_TB3 | MSTB_3 | CONN, PHOENIX MSTB, 5-G, 5.08mm pitch | J8
3 | CONN_TB4 | MSTB_4 | CONN, PHOENIX MSTB, 5-G, 5.08mm pitch | J1, J3, J4
1 | STM32F407VGT6 | QFG50_100 | STM32 Series 32-bit 1 MB Flash 192 kB RAM ARM Based Microcontroller - LQFP-100 | U1
1 | SMSC LAN8720 | QFN50_24T | Small Footprint RMII 10/100 Ethernet Transceiver with HP Auto-MDIX Support | IC1
1 | 1K | R0603 | RESISTOR, SMD | R20
1 | 1K5 | R0603 | Resistor | R_ETH_MDIO1
1 | 12K1 | R0603 | Resistor | RBIAS1
1 | 120R | R0603 | RESISTOR, SMD | R2
2 | 470R | R0603 | RESISTOR, SMD | R1, R3
4 | 33 | R0603 | Resistor | R_ETH_CRS_DV1, R_ETH_REF_CLK1, R_ETH_RXD3, R_ETH_RXD4
6 | Res | R0603 | Resistor | R_ETH_LED1, R_ETH_LED2, R_ETH_RXN1, R_ETH_RXP1, R_ETH_TXN1, R_ETH_TXP1
10 | 10K | R0603 | Resistor, RESISTOR, SMD | nintsel_down1, R17, R21, R22, R23, R_ETH_CRS_DV_UP1, R_ETH_PHY_ADD1, R_ETH_REF_CLK_UP1, R_ETH_RXD1, R_ETH_RXD2
14 | 2.2K | R0603 | RESISTOR, SMD | R4, R5, R6, R7, R8, R10, R11, R12, R13, R14, R15, R16, R18, R19
1 | HR911105A-RJ45 | RJ45_8M_HR911105A |  | RJ1
1 | SP3485 | SO_8 | RS-485 Transceiver, 3.3V | U2
1 | PC817 | SOIC254P1000X460-4N | OPTOCOUPLER, TRANSISTOR, 4PIN | U7
1 | AMS1117 | SOT223_4 |  | U6
1 | PUSHBUTTON | SWPBS_SPST_6X3X2 | SWITCH, PUSH BUTTON, TACTILE, SMD, SPST, 6X3.5X2.5mm | SW1
1 | Test Point | TPSMD_C1 | Test Point | GND1
1 | 25MHz | XTL_2_11X5 | XTAL Crystal | Y_PHY1
1 | XTL_8MHz | XTL_2_11X5 | Crystal MOST POPULAR ABL HC49 PACKAGE | X1